## Sheet1
Calculations are here and at the bottom.
|  | Fraction Transmittance |  |  |  | Status M Responsivity |  |  | transmittance*responsivity(Patch1) |  |  |  | transmittance*responsivity(patch2)
| Wavelength(nm) | Patch 1 |  | Patch 2 |  | R | G | B | R | G | B |  | R | G | B
| 400 | 0.11 |  | 0.04 |  | 0 | 0 | 0 | 0 | 0 | 0 |  | 0 | 0 | 0
| 410 | 0.11 |  | 0.03 |  | 0 | 0 | 0.0013 | 0 | 0 | 0.000143 |  | 0 | 0 | 3.9e-05
| 420 | 0.09 |  | 0.02 |  | 0 | 0 | 0.1291 | 0 | 0 | 0.011619 |  | 0 | 0 | 0.002582
| 430 | 0.08 |  | 0.01 |  | 0 | 0 | 0.4285 | 0 | 0 | 0.03428 |  | 0 | 0 | 0.004285
| 440 | 0.07 |  | 0.01 |  | 0 | 0 | 0.743 | 0 | 0 | 0.05201 |  | 0 | 0 | 0.00743
| 450 | 0.07 |  | 0.01 |  | 0 | 0 | 1 | 0 | 0 | 0.07 |  | 0 | 0 | 0.01
| 460 | 0.07 |  | 0.01 |  | 0 | 0 | 0.9016 | 0 | 0 | 0.063112 |  | 0 | 0 | 0.009016
| 470 | 0.08 |  | 0.01 |  | 0 | 0.0001 | 0.5534 | 0 | 8e-06 | 0.044272 |  | 0 | 1e-06 | 0.005534
| 480 | 0.09 |  | 0.02 |  | 0 | 0.0016 | 0.2203 | 0 | 0.000144 | 0.019827 |  | 0 | 3.2e-05 | 0.004406
| 490 | 0.1 |  | 0.02 |  | 0 | 0.0143 | 0.0553 | 0 | 0.00143 | 0.00553 |  | 0 | 0.000286 | 0.001106
| 500 | 0.11 |  | 0.02 |  | 0 | 0.637 | 0.0098 | 0 | 0.07007 | 0.001078 |  | 0 | 0.01274 | 0.000196
| 510 | 0.1 |  | 0.02 |  | 0 | 0.1871 | 0.0007 | 0 | 0.01871 | 7e-05 |  | 0 | 0.003742 | 1.4e-05
| 520 | 0.12 |  | 0.02 |  | 0 | 0.4227 | 0 | 0 | 0.050724 | 0 |  | 0 | 0.008454 | 0
| 530 | 0.14 |  | 0.02 |  | 0 | 0.7447 | 0 | 0 | 0.10426 | 0 |  | 0 | 0.014894 | 0
| 540 | 0.15 |  | 0.02 |  | 0 | 1 | 0 | 0 | 0.15 | 0 |  | 0 | 0.02 | 0
| 550 | 0.16 |  | 0.02 |  | 0 | 0.9886 | 0 | 0 | 0.15818 | 0 |  | 0 | 0.019772 | 0
| 560 | 0.17 |  | 0.03 |  | 0 | 0.6577 | 0 | 0 | 0.11181 | 0 |  | 0 | 0.019731 | 0
| 570 | 0.19 |  | 0.04 |  | 0 | 0.2871 | 0 | 0 | 0.054549 | 0 |  | 0 | 0.011484 | 0
| 580 | 0.23 |  | 0.06 |  | 0 | 0.0822 | 0 | 0 | 0.018906 | 0 |  | 0 | 0.004932 | 0
| 590 | 0.31 |  | 0.09 |  | 0 | 0.0149 | 0 | 0 | 0.004619 | 0 |  | 0 | 0.001341 | 0
| 600 | 0.41 |  | 0.12 |  | 0 | 0.0017 | 0 | 0 | 0.000697 | 0 |  | 0 | 0.000204 | 0
| 610 | 0.47 |  | 0.13 |  | 0 | 0.0001 | 0 | 0 | 4.7e-05 | 0 |  | 0 | 1.3e-05 | 0
| 620 | 0.49 |  | 0.12 |  | 0.0013 | 0 | 0 | 0.000637 | 0 | 0 |  | 0.000156 | 0 | 0
| 630 | 0.5 |  | 0.11 |  | 0.3013 | 0 | 0 | 0.15065 | 0 | 0 |  | 0.033143 | 0 | 0
| 640 | 0.5 |  | 0.1 |  | 1 | 0 | 0 | 0.5 | 0 | 0 |  | 0.1 | 0 | 0
| 650 | 0.5 |  | 0.09 |  | 0.7925 | 0 | 0 | 0.39625 | 0 | 0 |  | 0.071325 | 0 | 0
| 660 | 0.5 |  | 0.08 |  | 0.3784 | 0 | 0 | 0.1892 | 0 | 0 |  | 0.030272 | 0 | 0
| 670 | 0.5 |  | 0.08 |  | 0.1786 | 0 | 0 | 0.0893 | 0 | 0 |  | 0.014288 | 0 | 0
| 680 | 0.49 |  | 0.07 |  | 0.075 | 0 | 0 | 0.03675 | 0 | 0 |  | 0.00525 | 0 | 0
| 690 | 0.5 |  | 0.08 |  | 0.031 | 0 | 0 | 0.0155 | 0 | 0 |  | 0.00248 | 0 | 0
| 700 | 0.51 |  | 0.08 |  | 0.0126 | 0 | 0 | 0.006426 | 0 | 0 |  | 0.001008 | 0 | 0
Reason for calculations: | [5 empty] | [sum of responsivity values --> denominator for transmittance integral] | [6 empty] | [sum of integral numerator values]
The density is equal to the negative log of the | [5 empty] | R | G | B |  |  |  |  | Patch 1: |  |  |  | Patch 2:
transmittance, so first, I solved for the transmittance. |  |  |  | Sum of all values=> |  | 2.7707 | 5.0398 | 4.043 |  |  |  | ==> | R | G | B |  | R | G | B
[13 empty] | 1.3847 | 0.74415 | 0.30194 |  | 0.25792 | 0.11763 | 0.044608
Transmittance, in this problem, is the integral of the | [5 empty] | [sum value * 10 (wavelength increases by 10, so dy is 10):
responsivity*transmittance divided by the integral |  |  | Complete denominator/ |  |  | 27.707 | 50.398 | 40.43 |  |  |  | ==> | 13.8471 | 7.4415 | 3.0194 |  | 2.5792 | 1.1763 | 0.44608
of responsivity, and responsivity is the source * |  |  | numerator value
spectral sesitivity, which is S(λ)SS(λ). The entire
integral for transmittance is |  |  | Transmittance (T) = [numerator value] / [denominator value]
T = ∫ T(λ)S(λ)SS(λ)dλ/∫S(λ)SS(λ)dλ. |  |  | Patch 1: |  |  | Patch 2:
|  |  | R | G | B | R | G | B
So since responsivity is S(λ)SS(λ), I calculated |  |  | 0.49977 | 0.14765 | 0.074682 | 0.093089 | 0.023339 | 0.011033 | ==> | Density = -log(T):
the sum of all the values given for each of the three | [9 empty] | Patch 1: |  |  |  | Patch 2:
channels and multiplied it by 10, which is the step increments (the wavelengths increase by a value of 10). | [9 empty] | R | G | B |  | R | G | B
For the numerator, I multiplied the responsivity by the transmittance given for the two patched and multiplied | [9 empty] | 0.30123 | 0.83075 | 1.1268 |  | 1.0311 | 1.6319 | 1.9573
that my 10 as well to give myself the integral. After dividing, I found my value for T and plugged it in to the
equation for density to calculate the Status M densities for patch 1 and patch 2 at all three color channels.